## Frame Calculator
BLV mgn Cube - Frame Calculator Beta
1 | Choose your Z height: | 365 | mm |  | < change here
2 | Choose your X length | 400 | mm
3 | Choose your Y length | 400 | mm
4 | Choose your bed size X: | NA | NA
6 | Choose your bed size Y: | 240 | Enter Y hole spacing
7 | Triple Z | No
Calculated Frame extrusion size
Qty | Item | Size | Units | Location
4 | 2040 aluminum extrusion | 560 | mm | corners height beams
3 | 2040 aluminum extrusion | 496 | mm | X Axis Wide Beams
6 | 2040 aluminum extrusion | 496 | mm | Y Axis Wide Beams
2 | 2040 aluminum extrusion | 442 | mm | Z axis - mgn rails base
3 | 2020 aluminum extrusion | 576 | mm | Aux wide beams
1 | 2020 aluminum extrusion | 460 | mm | X axis beam
2 | 2020 aluminum extrusion | 405 | mm | Bed frame X
2 | 2020 aluminum extrusion | 173 | mm | Bed frame Y
1 | 2020 aluminum extrusion | 496 | mm | Optional reinforcement for 465+
Mgn Rails
Qty | Item | Size | Units | Location
1 | Mgn12H Carriage + Rail | 400 | mm | X axis
2 | Mgn12H Carriage + Rail | 400 | mm | Y axis
2 | Mgn12H Carriage + Rail | 400 | mm | Z axis
Mgn Rails
Qty | Item | Size | Units | Location
2 | Lead Screw 8mm 4 starts | 400 | mm | Z axis

## Values (hidden)
bed | height | Triple Z
CR-10 310x310 | 365 | Yes
Anet E12 300x300 | 465 | No
565
665